## GRC_Vrakas_Anagnostou
Apostolos Vrakas & Georgios Anagnostou
ETH Zurich, Switzerland, 2013
A closed-form solution for the ground response curve of circular tunnels considering large deformations
EURO:TUN 2013 proceedings, pp 259-266
INPUT DATA
E | 2000 | MPa | Young's modulus
v | 0.3 | - | Poisson's ratio
c | 0.25 | MPa | Cohesion
φ | 20 | deg | Friction angle
ψ | 5 | deg | Dilation angle
σo | 20 | MPa | Initial stress
INITIAL CALCULATIONS
m | 2.0396 | -
sD | 0.71407 | MPa
κ | 1.191 | -
δ | 2.1075 | -
σo_ | 20.6869 | MPa
σρ1 | 12.9247 | MPa
σρ2 | 6.6507 | MPa
σρ1_ | 13.6115 | MPa
σρ2_ | 7.3376 | MPa
ω11 | 0.00022276 | -
ω12 | 0.00014271 | -
ω21 | 0.00034688 | -
ω22 | 0.00053367 | -
Ωο1 | 1.0119 | -
Ωο2 | 1.0141 | -
GROUND RESPONSE CURVE (GRC)
σa [MPa] | σa_ | R1 | R2 | Ω1 | Ω2 | f1(R2,R1) | Το1 | Το2 | f1(1,R1) | f2(1,R2) | ua/ao [%]
20 | 20.6869 | 0.65798 | 0.3547 | 0.019244 | 0.025469 | -0.14443 | 0.41807 | 0.11724 | 0.28265 | 0.42904 | 0
19.8 | 20.4869 | 0.6644 | 0.35816 | 0.019058 | 0.025223 | -0.14742 | 0.42672 | 0.11967 | 0.27849 | 0.42785 | 0.012998
19.6 | 20.2869 | 0.67095 | 0.36169 | 0.018872 | 0.024977 | -0.1505 | 0.43564 | 0.12217 | 0.27421 | 0.42663 | 0.025993
19.4 | 20.0869 | 0.67763 | 0.36529 | 0.018686 | 0.024731 | -0.15368 | 0.44483 | 0.12475 | 0.26979 | 0.42536 | 0.038985
19.2 | 19.8869 | 0.68445 | 0.36897 | 0.0185 | 0.024484 | -0.15695 | 0.45431 | 0.12741 | 0.26524 | 0.42406 | 0.051973
19 | 19.6869 | 0.6914 | 0.37271 | 0.018314 | 0.024238 | -0.16033 | 0.46409 | 0.13015 | 0.26055 | 0.42273 | 0.064958
18.8 | 19.4869 | 0.6985 | 0.37654 | 0.018128 | 0.023992 | -0.16382 | 0.47418 | 0.13298 | 0.2557 | 0.42135 | 0.077939
18.6 | 19.2869 | 0.70574 | 0.38044 | 0.017942 | 0.023746 | -0.16742 | 0.48461 | 0.1359 | 0.2507 | 0.41993 | 0.090917
18.4 | 19.0869 | 0.71314 | 0.38443 | 0.017756 | 0.023499 | -0.17114 | 0.49537 | 0.13892 | 0.24554 | 0.41846 | 0.10389
18.2 | 18.8869 | 0.72069 | 0.3885 | 0.01757 | 0.023253 | -0.17498 | 0.50649 | 0.14204 | 0.24021 | 0.41695 | 0.11686
18 | 18.6869 | 0.7284 | 0.39266 | 0.017384 | 0.023007 | -0.17895 | 0.51798 | 0.14526 | 0.23471 | 0.4154 | 0.12983
17.8 | 18.4869 | 0.73628 | 0.39691 | 0.017198 | 0.022761 | -0.18306 | 0.52986 | 0.1486 | 0.22902 | 0.41379 | 0.1428
17.6 | 18.2869 | 0.74433 | 0.40125 | 0.017012 | 0.022515 | -0.1873 | 0.54215 | 0.15204 | 0.22314 | 0.41213 | 0.15576
17.4 | 18.0869 | 0.75256 | 0.40568 | 0.016826 | 0.022268 | -0.19169 | 0.55486 | 0.15561 | 0.21705 | 0.41041 | 0.16871
17.2 | 17.8869 | 0.76098 | 0.41022 | 0.01664 | 0.022022 | -0.19624 | 0.56802 | 0.1593 | 0.21076 | 0.40864 | 0.18167
17 | 17.6869 | 0.76958 | 0.41486 | 0.016454 | 0.021776 | -0.20094 | 0.58164 | 0.16312 | 0.20424 | 0.40681 | 0.19462
16.8 | 17.4869 | 0.77839 | 0.4196 | 0.016268 | 0.02153 | -0.20582 | 0.59575 | 0.16707 | 0.1975 | 0.40492 | 0.20757
16.6 | 17.2869 | 0.78739 | 0.42446 | 0.016081 | 0.021283 | -0.21087 | 0.61037 | 0.17117 | 0.19051 | 0.40296 | 0.22051
16.4 | 17.0869 | 0.79661 | 0.42943 | 0.015895 | 0.021037 | -0.2161 | 0.62552 | 0.17542 | 0.18327 | 0.40093 | 0.23345
16.2 | 16.8869 | 0.80604 | 0.43451 | 0.015709 | 0.020791 | -0.22153 | 0.64124 | 0.17983 | 0.17576 | 0.39883 | 0.24639
16 | 16.6869 | 0.8157 | 0.43972 | 0.015523 | 0.020545 | -0.22717 | 0.65754 | 0.1844 | 0.16798 | 0.39665 | 0.25933
15.8 | 16.4869 | 0.8256 | 0.44505 | 0.015337 | 0.020298 | -0.23301 | 0.67446 | 0.18915 | 0.1599 | 0.3944 | 0.27226
15.6 | 16.2869 | 0.83574 | 0.45052 | 0.015151 | 0.020052 | -0.23908 | 0.69204 | 0.19408 | 0.15151 | 0.39206 | 0.28518
15.4 | 16.0869 | 0.84613 | 0.45612 | 0.014965 | 0.019806 | -0.24539 | 0.71029 | 0.1992 | 0.1428 | 0.38963 | 0.29811
15.2 | 15.8869 | 0.85678 | 0.46186 | 0.014779 | 0.01956 | -0.25195 | 0.72927 | 0.20452 | 0.13375 | 0.38711 | 0.31103
15 | 15.6869 | 0.8677 | 0.46775 | 0.014593 | 0.019313 | -0.25876 | 0.749 | 0.21005 | 0.12434 | 0.3845 | 0.32395
14.8 | 15.4869 | 0.87891 | 0.47379 | 0.014407 | 0.019067 | -0.26586 | 0.76953 | 0.21581 | 0.11455 | 0.38178 | 0.33686
14.6 | 15.2869 | 0.89041 | 0.47999 | 0.014221 | 0.018821 | -0.27324 | 0.79091 | 0.2218 | 0.10436 | 0.37895 | 0.34977
14.4 | 15.0869 | 0.90221 | 0.48635 | 0.014035 | 0.018575 | -0.28093 | 0.81317 | 0.22805 | 0.093757 | 0.37601 | 0.36268
14.2 | 14.8869 | 0.91433 | 0.49289 | 0.013849 | 0.018329 | -0.28894 | 0.83636 | 0.23455 | 0.082707 | 0.37295 | 0.37558
14 | 14.6869 | 0.92678 | 0.4996 | 0.013663 | 0.018082 | -0.2973 | 0.86054 | 0.24133 | 0.071188 | 0.36976 | 0.38848
13.8 | 14.4869 | 0.93958 | 0.5065 | 0.013477 | 0.017836 | -0.30601 | 0.88577 | 0.24841 | 0.059173 | 0.36644 | 0.40138
13.6 | 14.2869 | 0.95273 | 0.51359 | 0.013291 | 0.01759 | -0.31511 | 0.91211 | 0.25579 | 0.046635 | 0.36297 | 0.41428
13.4 | 14.0869 | 0.96626 | 0.52088 | 0.013105 | 0.017344 | -0.32462 | 0.93961 | 0.26351 | 0.033542 | 0.35936 | 0.42717
13.2 | 13.8869 | 0.98017 | 0.52838 | 0.012919 | 0.017097 | -0.33455 | 0.96836 | 0.27157 | 0.019861 | 0.35558 | 0.44005
13 | 13.6869 | 0.9945 | 0.5361 | 0.012733 | 0.016851 | -0.34493 | 0.99842 | 0.28 | 0.0055569 | 0.35164 | 0.45294
12.8 | 13.4869 | 1.0092 | 0.54405 | 0.012546 | 0.016605 | -0.3558 | 1.0299 | 0.28882 | -0.0094093 | 0.34751 | 0.46597
12.6 | 13.2869 | 1.0244 | 0.55224 | 0.01236 | 0.016359 | -0.36718 | 1.0628 | 0.29806 | -0.025078 | 0.3432 | 0.47979
12.4 | 13.0869 | 1.0401 | 0.56068 | 0.012174 | 0.016112 | -0.37911 | 1.0973 | 0.30774 | -0.041495 | 0.33868 | 0.49455
12.2 | 12.8869 | 1.0562 | 0.56938 | 0.011988 | 0.015866 | -0.39162 | 1.1335 | 0.31789 | -0.058707 | 0.33395 | 0.51029
12 | 12.6869 | 1.0729 | 0.57836 | 0.011802 | 0.01562 | -0.40474 | 1.1715 | 0.32855 | -0.076767 | 0.32899 | 0.52708
11.8 | 12.4869 | 1.0901 | 0.58762 | 0.011616 | 0.015374 | -0.41852 | 1.2114 | 0.33974 | -0.095731 | 0.32378 | 0.54499
11.6 | 12.2869 | 1.1078 | 0.59719 | 0.01143 | 0.015127 | -0.43301 | 1.2534 | 0.3515 | -0.11566 | 0.31831 | 0.56409
11.4 | 12.0869 | 1.1261 | 0.60707 | 0.011244 | 0.014881 | -0.44825 | 1.2975 | 0.36387 | -0.13662 | 0.31256 | 0.58446
11.2 | 11.8869 | 1.1451 | 0.61728 | 0.011058 | 0.014635 | -0.46429 | 1.3439 | 0.37689 | -0.15868 | 0.30651 | 0.60619
11 | 11.6869 | 1.1647 | 0.62785 | 0.010872 | 0.014389 | -0.48119 | 1.3928 | 0.39061 | -0.18192 | 0.30015 | 0.62937
10.8 | 11.4869 | 1.185 | 0.63878 | 0.010686 | 0.014142 | -0.49902 | 1.4444 | 0.40508 | -0.20643 | 0.29343 | 0.65411
10.6 | 11.2869 | 1.206 | 0.6501 | 0.0105 | 0.013896 | -0.51784 | 1.4989 | 0.42036 | -0.2323 | 0.28635 | 0.68052
10.4 | 11.0869 | 1.2277 | 0.66182 | 0.010314 | 0.01365 | -0.53772 | 1.5565 | 0.4365 | -0.25963 | 0.27888 | 0.70871
10.2 | 10.8869 | 1.2503 | 0.67398 | 0.010128 | 0.013404 | -0.55875 | 1.6173 | 0.45357 | -0.28853 | 0.27097 | 0.73883
10 | 10.6869 | 1.2737 | 0.6866 | 0.0099417 | 0.013158 | -0.58102 | 1.6818 | 0.47164 | -0.31913 | 0.26261 | 0.77101
9.8 | 10.4869 | 1.298 | 0.69969 | 0.0097556 | 0.012911 | -0.60462 | 1.7501 | 0.4908 | -0.35156 | 0.25375 | 0.80542
9.6 | 10.2869 | 1.3232 | 0.71329 | 0.0095696 | 0.012665 | -0.62966 | 1.8226 | 0.51113 | -0.38596 | 0.24435 | 0.84223
9.4 | 10.0869 | 1.3494 | 0.72744 | 0.0093835 | 0.012419 | -0.65626 | 1.8996 | 0.53272 | -0.4225 | 0.23438 | 0.88164
9.2 | 9.8869 | 1.3767 | 0.74215 | 0.0091975 | 0.012173 | -0.68455 | 1.9815 | 0.55569 | -0.46136 | 0.22377 | 0.92385
9 | 9.6869 | 1.4052 | 0.75747 | 0.0090114 | 0.011926 | -0.71468 | 2.0687 | 0.58014 | -0.50274 | 0.21249 | 0.96909
8.8 | 9.4869 | 1.4348 | 0.77344 | 0.0088254 | 0.01168 | -0.7468 | 2.1617 | 0.60622 | -0.54686 | 0.20046 | 1.0176
8.6 | 9.2869 | 1.4657 | 0.7901 | 0.0086393 | 0.011434 | -0.7811 | 2.2609 | 0.63406 | -0.59396 | 0.18762 | 1.0698
8.4 | 9.0869 | 1.4979 | 0.80749 | 0.0084533 | 0.011188 | -0.81778 | 2.3671 | 0.66383 | -0.64431 | 0.17389 | 1.1258
8.2 | 8.8869 | 1.5316 | 0.82566 | 0.0082672 | 0.010941 | -0.85705 | 2.4808 | 0.69571 | -0.69823 | 0.1592 | 1.186
8 | 8.6869 | 1.5669 | 0.84467 | 0.0080811 | 0.010695 | -0.89916 | 2.6027 | 0.72989 | -0.75605 | 0.14346 | 1.2509
7.8 | 8.4869 | 1.6038 | 0.86458 | 0.0078951 | 0.010449 | -0.9444 | 2.7336 | 0.76662 | -0.81816 | 0.12655 | 1.3209
7.6 | 8.2869 | 1.6425 | 0.88544 | 0.007709 | 0.010203 | -0.99308 | 2.8745 | 0.80613 | -0.88498 | 0.10836 | 1.3964
7.4 | 8.0869 | 1.6832 | 0.90734 | 0.007523 | 0.0099564 | -1.0455 | 3.0264 | 0.84872 | -0.957 | 0.088759 | 1.478
7.2 | 7.8869 | 1.7258 | 0.93035 | 0.0073369 | 0.0097102 | -1.1022 | 3.1904 | 0.89472 | -1.0348 | 0.0676 | 1.5664
7 | 7.6869 | 1.7708 | 0.95456 | 0.0071509 | 0.009464 | -1.1635 | 3.3679 | 0.94449 | -1.1189 | 0.044712 | 1.6621
6.8 | 7.4869 | 1.8181 | 0.98006 | 0.0069648 | 0.0092177 | -1.23 | 3.5603 | 0.99845 | -1.2101 | 0.019904 | 1.7661
6.6 | 7.2869 | 1.868 | 1.007 | 0.0067788 | 0.0089715 | -1.3022 | 3.7693 | 1.0571 | -1.3093 | -0.0070464 | 1.8791
6.4 | 7.0869 | 1.9207 | 1.0354 | 0.0065927 | 0.0087253 | -1.3809 | 3.997 | 1.1209 | -1.4172 | -0.036389 | 2.0023
6.2 | 6.8869 | 1.9764 | 1.0654 | 0.0064067 | 0.008479 | -1.4668 | 4.2456 | 1.1906 | -1.535 | -0.068416 | 2.1369
6 | 6.6869 | 2.0356 | 1.0973 | 0.0062206 | 0.0082328 | -1.5608 | 4.5177 | 1.2669 | -1.664 | -0.10346 | 2.2841
5.8 | 6.4869 | 2.0983 | 1.1311 | 0.0060345 | 0.0079865 | -1.6639 | 4.8162 | 1.3507 | -1.8055 | -0.14191 | 2.4457
5.6 | 6.2869 | 2.1651 | 1.1671 | 0.0058485 | 0.0077403 | -1.7774 | 5.1448 | 1.4428 | -1.9613 | -0.18422 | 2.6231
5.4 | 6.0869 | 2.2362 | 1.2055 | 0.0056624 | 0.0074941 | -1.9027 | 5.5076 | 1.5445 | -2.1332 | -0.23092 | 2.8186
5.2 | 5.8869 | 2.3122 | 1.2464 | 0.0054764 | 0.0072478 | -2.0415 | 5.9093 | 1.6572 | -2.3236 | -0.28264 | 3.0343
5 | 5.6869 | 2.3935 | 1.2903 | 0.0052903 | 0.0070016 | -2.1958 | 6.3559 | 1.7824 | -2.5352 | -0.34011 | 3.2731
4.8 | 5.4869 | 2.4807 | 1.3373 | 0.0051043 | 0.0067554 | -2.3679 | 6.854 | 1.9221 | -2.7713 | -0.40421 | 3.538
4.6 | 5.2869 | 2.5746 | 1.3879 | 0.0049182 | 0.0065091 | -2.5606 | 7.4119 | 2.0786 | -3.0357 | -0.47599 | 3.8328
4.4 | 5.0869 | 2.6758 | 1.4425 | 0.0047322 | 0.0062629 | -2.7774 | 8.0394 | 2.2546 | -3.3331 | -0.55672 | 4.1618
4.2 | 4.8869 | 2.7853 | 1.5015 | 0.0045461 | 0.0060166 | -3.0224 | 8.7486 | 2.4535 | -3.6692 | -0.64794 | 4.5302
4 | 4.6869 | 2.9042 | 1.5656 | 0.0043601 | 0.0057704 | -3.3007 | 9.5539 | 2.6793 | -4.0508 | -0.75153 | 4.944
3.8 | 4.4869 | 3.0336 | 1.6353 | 0.004174 | 0.0055242 | -3.6184 | 10.4736 | 2.9372 | -4.4866 | -0.86981 | 5.4105
3.6 | 4.2869 | 3.1752 | 1.7116 | 0.003988 | 0.0052779 | -3.9834 | 11.5301 | 3.2335 | -4.9872 | -1.0057 | 5.9384
3.4 | 4.0869 | 3.3306 | 1.7954 | 0.0038019 | 0.0050317 | -4.4054 | 12.7515 | 3.576 | -5.566 | -1.1627 | 6.5381
3.2 | 3.8869 | 3.5019 | 1.8878 | 0.0036158 | 0.0047855 | -4.8967 | 14.1738 | 3.9749 | -6.24 | -1.3456 | 7.2222
3 | 3.6869 | 3.6919 | 1.9902 | 0.0034298 | 0.0045392 | -5.4734 | 15.8429 | 4.443 | -7.0309 | -1.5602 | 8.0061
2.8 | 3.4869 | 3.9037 | 2.1043 | 0.0032437 | 0.004293 | -6.1561 | 17.819 | 4.9972 | -7.9672 | -1.8142 | 8.9085
2.6 | 3.2869 | 4.1412 | 2.2324 | 0.0030577 | 0.0040467 | -6.9721 | 20.1812 | 5.6596 | -9.0865 | -2.1179 | 9.952
2.4 | 3.0869 | 4.4095 | 2.377 | 0.0028716 | 0.0038005 | -7.9584 | 23.0359 | 6.4602 | -10.4391 | -2.4849 | 11.1648
2.2 | 2.8869 | 4.715 | 2.5417 | 0.0026856 | 0.0035543 | -9.165 | 26.5286 | 7.4397 | -12.0941 | -2.9339 | 12.5811
2 | 2.6869 | 5.0659 | 2.7309 | 0.0024995 | 0.003308 | -10.6622 | 30.8622 | 8.655 | -14.1474 | -3.4909 | 14.2434
1.8 | 2.4869 | 5.4734 | 2.9505 | 0.0023135 | 0.0030618 | -12.55 | 36.3266 | 10.1875 | -16.7366 | -4.1933 | 16.2038
1.6 | 2.2869 | 5.952 | 3.2086 | 0.0021274 | 0.0028156 | -14.9755 | 43.3473 | 12.1564 | -20.0631 | -5.0957 | 18.5258
1.4 | 2.0869 | 6.5225 | 3.5161 | 0.0019414 | 0.0025693 | -18.1613 | 52.5686 | 14.7424 | -24.4322 | -6.2809 | 21.2869
1.2 | 1.8869 | 7.2138 | 3.8887 | 0.0017553 | 0.0023231 | -22.4572 | 65.0034 | 18.2296 | -30.324 | -7.8791 | 24.5795
1 | 1.6869 | 8.0691 | 4.3498 | 0.0015692 | 0.0020769 | -28.4385 | 82.3165 | 23.085 | -38.5271 | -10.1043 | 28.5115
0.8 | 1.4869 | 9.1545 | 4.9349 | 0.0013832 | 0.0018306 | -37.1035 | 107.3977 | 30.1188 | -50.4108 | -13.3278 | 33.2041
0.6 | 1.2869 | 10.5773 | 5.7019 | 0.0011971 | 0.0015844 | -50.3078 | 145.618 | 40.8373 | -68.5199 | -18.2401 | 38.7853
0.4 | 1.0869 | 12.5236 | 6.7511 | 0.0010111 | 0.0013381 | -71.8181 | 207.8807 | 58.2984 | -98.0204 | -26.2422 | 45.3763
0.2 | 0.88687 | 15.3479 | 8.2736 | 0.00082503 | 0.0010919 | -110.2458 | 319.1113 | 89.492 | -150.7223 | -40.5379 | 53.0705
3.7581e-14 | 0.68687 | 19.8168 | 10.6826 | 0.00063897 | 0.00084566 | -188.9131 | 546.8175 | 153.3503 | -258.6111 | -69.8031 | 61.9056